## Page 1
Welding Procedure Qualification Record
WPQR No.: |  |  | Examiner:
WPQR Designation: |  |  | Reference No.:
Manufacturer: |  |  | Test Coupon ID:
Address: |  |  | Date of Welding:
Testing Standard: |  |  | Level:
RANGE OF QUALIFICATION
Details | Test Piece |  |  | Range of qualification
Product Form:
Welding Process(es):
Deposited metal Thickness (mm)
Type of joint and weld:
Weld Details
Parent material group(s) and sub group(s):
Parent material thickness (mm):
Throat thickness (mm):
Single Layer / Multi run:
Outside pipe diameter (mm):
Filler material designation:
Filler material make:
Filler material size(mm):
Designation of shielding gas/flux:
Designation of backing gas:
Type of welding current and polarity:
Mode of metal transfer:
Heat input (kJ/mm):
Welding positions:
Preheat temperature Min:
Interpass temperature Max:
Post heating:
Post Weld Heat Treatement (PWHT)
Other information:
We confirms that the statement in this record are correct and the test pieces were prepared, welded, tested and have fulfilled the requirements in accordance with ISO 15614-1 2017
Location | Date of issue | Examiner or Examining Body (Name , Date & Signature

## Page 2
Welding Procedure Qualification Record
Record of weld test
PWPS No.: |  |  |  |  | Examiner or examining Body.:
WPQR No: |  |  |  |  | Method of preparation/cleaning:
WPQR Designation: |  |  |  |  | Parent material Specification.:
Manufacturer: |  |  |  |  | Material thickness(mm):
Welder's/Operator's name: |  |  |  |  | Outside Pipe diameter(mm):
Joint type and Weld type: |  |  |  |  | Welding position:
Weld Preparation Details (Sketch)
Joint design | [5 empty] | Welding sequence
α : 60° C:1.5mm b:2.5mm
Welding Details
Run | Welding Process | Filler material dia.(mm) | Current (A) | Voltage (V) | Type of current/ polarity | Wire feed speed (m/min) | Travel speed (mm/Sec) | Heat input (KJ/mm) | Mode of metal Transfer
1
2
3
4
Filler material designation and make: |  |  | AWS Classification
ISO Classification
Any special backing and drying: | [5 empty] | Weaving (max width of run)
Designation gas/Flux: |  | Shielding: |  |  |  | Nozzle Diameter
|  | Backing: |  |  |  | Pulse Welding Details
Gas flow rate |  | Shielding: |  |  |  | Distance contact tube / work piece (mm)
|  | Backing: |  |  |  | Torch angle:
Details of back gouging / backing: | [5 empty] | Post heating:
Preheat temperature(Min): | [5 empty] | Oscillation : Amplitude, frequency,
Interpass temperature(Max): | [5 empty] | Plasma welding details
Tungsten electrode type; | [5 empty] | Tungsten electrode size:
Post Weld Heat Treatment :
Soaking Temp. (⁰C) |  |  |  |  | Soaking Time
Loading Temp. (⁰C) |  |  |  |  | Unloading Temp. (⁰C)
Rate of Heating & Cooling |  |  |  |  | Method
Date Of Issue |  |  | Manufacturer (Name, date, and Signature) |  |  | Examiner or examining body (Name, date and signature)